## Tier 0 Savings Calculator
Tier 0 Environment |  | Storage Cost, Power, and Rack Space Savings
Enter Your Number of GPU Servers | 100 | Equivalent Usable External Storage Capacity (TB) | 4055.04
|  | External Storage Usable-to-Raw Capacity Factor (TB)** | 0.83
Tier 0 Environment Assumptions |  | Equivalent Raw External Storage Capacity (TB) | 4885.5904
GPU Server SSD Capacities Used (TB) | 15.36
SSD QTY per GPU server | 8 | Storage Cost and Rack Space Savings |  | Power Consumption and Energy Cost Savings
Raw Tier 0 Capacity Per GPU Server (TB) | 122.88 | SSDs per Storage Server (10 and 24 are typical) | 24 | Power Consumption (all figures in watts)
|  | SSD Capacities | 15.36 | Power Consumption Per Server w/o SSDs | 1200
Raw Tier 0 Capacity in the GPU Cluster (TB) | 12288 | Number of SSDs required | 318.0723 | Power Consumption per switch | 1000
Tier 0 Raw-to-Usable Capacity Factor* | 0.33 | Number of Storage Servers required | 14 | Power Consumption Per SSD* | 15
|  | Rack Units Required | 28 | Server Power Consumption | 16800
Usable Tier 0 Capacity (TB) | 4055.04 | Number of Racks Used | 0.7 | SSD power consumption | 4771.0843
*Could be 0.33 (recommended, assumes 3-way CSM), or 0.50 |  |  |  | Switches Power Consumption | 291.6667
|  | External Storage Hardware Costs |  | Total Power Consumption (watts) | 21862.751
Input Cell |  | Cost Per Server w/o SSDs | 20000
Assumption Cells |  | Cost per Switch (200GbE 64 port) | 37000 | Total power consumption (kilowatts) | 21.8628
Output Cells |  | Cost per GB for NVMe drives | 0.12 | Operating Hours per Year - 24 x 365 | 8760
|  | Cost Per NVMe Drive | 1843.2 | Energy Consumption Saved Over Three Years (kWh) | 574553.0964
|  | Server Costs | 280000
|  | SSD Costs | 586270.8434
|  | Switching Costs | 10791.6667 | Energy Cost (per kWh) | 0.15
|  | External Storage Cost Savings | 877062.51 | Energy Costs Over Three Year | 86182.9645
**Assumes external storage is erasure coded